## Data Input
Sl. # | Project | WBS # | IO# | Location | Type | Substrate | Equipment_Tag_No. | Name | Drawing # | Design | Dia / L | Ht. /W | Equipment Total SQM | Remaraks | Lining_System_Code | Lining_System_Short_Name | Lining_Type | Lining_System | Material Spec. | Lining_Area/location | Surface_Area_SQM
1 |  |  |  | TRAIN J | ME | TANK | 522-8J80-TNK-031 | Colouring Day tank |  | Tank with Roof and Baffle Plates |  |  |  |  | 7 | RLCB4 | Rubber Lining | Rubber Lining | Chemoline 4E CN 4MM | Shell + Roof + Baffle Plates | 91.35
2 |  |  |  | TRAIN J | ME | TANK | 522-8J80-TNK-031 | Colouring Day tank |  | Tank with Roof and Baffle Plates |  |  |  |  | 7 | RLCB4 | Rubber Lining | Rubber Lining | Chemoline 4E CN 4MM | Bottom | 9.615
3 |  |  |  | TRAIN J | ME | TANK | 522-8J80-TNK-041 | TGS Circulation Tank |  | Tank with Roof |  |  |  |  | 7 | RLCB4 | Rubber Lining | Rubber Lining | Chemoline 4E CN 4MM | Shell + Roof | 148.37
4 |  |  |  | TRAIN J | ME | TANK | 522-8J80-TNK-041 | TGS Circulation Tank |  | Tank with Roof |  |  |  |  | 7 | RLCB4 | Rubber Lining | Rubber Lining | Chemoline 4E CN 4MM | Bottom | 38.47
5 |  |  |  | TRAIN J | ME | TANK | 522-8J10-TNK-091 | Micronutrient Feed Tank |  | Tank with open roof |  |  |  |  | 7 | RLCB4 | Rubber Lining | Rubber Lining + Carbon Brick Lining | Chemoline 4E CN 4MM | Shell | 176.34
6 |  |  |  | TRAIN J | ME | TANK | 522-8J10-TNK-091 | Micronutrient Feed Tank |  | Tank with open roof |  |  |  |  | 7 | RLCB4 | Rubber Lining | Rubber Lining + Carbon Brick Lining | Chemoline 4E CN 4MM | Bottom | 40.695
7 |  |  |  | TRAIN J | ME | TANK | 522-8J10-TNK-091 | Micronutrient Feed Tank |  | Tank with open roof |  |  |  |  | 2 | CBL63 | Carbon Brick Lining | Rubber Lining + Carbon Brick Lining | Carbon Brick 63MM | Bottom | 88.89
8 |  |  |  | TRAIN J | ME | TANK | 522-8J10-TNK-091 | Micronutrient Feed Tank |  | Tank with open roof |  |  |  |  | 2 | CBL63 | Carbon Brick Lining | Rubber Lining + Carbon Brick Lining | Carbon Brick 63MM | Shell (1M height) | 22.61
9 |  |  |  | TRAIN J | ME | TANK | 522-8J80-TNK-071 | Recovery Tank |  | Tank with roof |  |  |  |  | 7 | RLCB4 | Rubber Lining | Rubber Lining | Chemoline 4E CN 4MM | Shell + Roof | 252.96
10 |  |  |  | TRAIN J | ME | TANK | 522-8J80-TNK-071 | Recovery Tank |  | Tank with roof |  |  |  |  | 7 | RLCB4 | Rubber Lining | Rubber Lining | Chemoline 4E CN 4MM | Bottom | 33.945
11 |  |  |  | TRAIN J | ME | TANK | 522-89D0-TNK-001 | Main Colouing Storage Tank |  | Tank with Roof and Baffle Plates |  |  |  |  | 7 | RLCB4 | Rubber Lining | Rubber Lining | Chemoline 4E CN 4MM | Shell + Roof + Baffle Plates | 173.4
12 |  |  |  | TRAIN J | ME | TANK | 522-89D0-TNK-001 | Main Colouing Storage Tank |  | Tank with Roof and Baffle Plates |  |  |  |  | 7 | RLCB4 | Rubber Lining | Rubber Lining | Chemoline 4E CN 4MM | Bottom | 28.26
13 |  |  |  | TRAIN J | CV | CONCRETE SUBSTRATE | J022 | Scrubber J |  | Floor, Trench, Sump Pit, Pump Foundation, Curb Wall, Pedestal, Side Wall |  |  |  |  | 9 | CONDL2 | Conductive Coating | Conductive Coating + Rubber Lining + AR Tile Lining | Carbon Filler + EP A EP B + T200 | Floor,Trench,Sump Pit, Pump Foundation, Curb Wall, Pedestal,Side wall. | 2817
14 |  |  |  | TRAIN J | CV | CONCRETE SUBSTRATE | J022 | Scrubber J |  | Floor, Trench, Sump Pit, Pump Foundation, Curb Wall, Pedestal, Side Wall |  |  |  |  | 7 | RLCB4 | Rubber Lining | Conductive Coating + Rubber Lining + AR Tile Lining | Chemoline 4E CN 4MM | Floor,Trench,Sump Pit, Pump Foundation, Curb Wall, Pedestal,Side wall. | 2817
15 |  |  |  | TRAIN J | CV | CONCRETE SUBSTRATE | J022 | Scrubber J |  | Floor, Trench, Sump Pit, Pump Foundation, Curb Wall, Pedestal, Side Wall |  |  |  |  | 3 | ARTL30 | AR Tile Lining | Conductive Coating + Rubber Lining + AR Tile Lining | AR TILE 30MM | Grade Slab,Trench Floor, Sump Pit | 655
16 |  |  |  | TRAIN J | CV | CONCRETE SUBSTRATE | J022 | Scrubber J |  | Floor, Trench, Sump Pit, Pump Foundation, Curb Wall, Pedestal, Side Wall |  |  |  |  | 4 | ARTL40 | AR Tile Lining | Conductive Coating + Rubber Lining + AR Tile Lining | AR TILE 40MM | Pump Foundation, Curb Wall,Trench, Pedestal,Sump Wall | 2162
17 |  |  |  | TRAIN J | CV | CONCRETE SUBSTRATE | 0050 | Micronutrient Area |  | Trench Collection Pit & Mix Tank Area |  |  |  |  | 9 | CONDL2 | Conductive Coating | Conductive Coating + Rubber Lining + AR Tile Lining + Polyurathane Lining | Carbon Filler + EP A EP B + T200 | Trench Collection Pit & Mix Tank Area | 90
18 |  |  |  | TRAIN J | CV | CONCRETE SUBSTRATE | 0050 | Micronutrient Area |  | Trench Collection Pit & Mix Tank Area |  |  |  |  | 7 | RLCB4 | Rubber Lining | Conductive Coating + Rubber Lining + AR Tile Lining + Polyurathane Lining | Chemoline 4E CN 4MM | Trench Collection Pit & Mix Tank Area | 90
19 |  |  |  | TRAIN J | CV | CONCRETE SUBSTRATE | 0050 | Micronutrient Area |  | Trench Collection Pit & Mix Tank Area |  |  |  |  | 3 | ARTL30 | AR Tile Lining | Conductive Coating + Rubber Lining + AR Tile Lining + Polyurathane Lining | AR TILE 30MM | Trench Collection Pit & Mix Tank Area | 68
20 |  |  |  | TRAIN J | CV | CONCRETE SUBSTRATE | 0050 | Micronutrient Area |  | Trench & Collection Pit FLR, Mix TNK Area |  |  |  |  | 4 | ARTL40 | AR Tile Lining | Conductive Coating + Rubber Lining + AR Tile Lining + Polyurathane Lining | AR TILE 40MM | Trench & Collection Pit FLR, Mix TNK Area | 22
21 |  |  |  | TRAIN J | CV | CONCRETE SUBSTRATE | 0050 | Micronutrient Area |  | Round Curb Wall Vertical Face, Mix Tank Area, Plinth Side |  |  |  |  | 5 | PUL4 | Polyurathane Lining | Conductive Coating + Rubber Lining + AR Tile Lining + Polyurathane Lining | PU Lining 4MM | Round Curb Wall Vertical Face, Mix Tank Area, Plinth Side | 126
22 |  |  |  | TRAIN J | CV | CONCRETE SUBSTRATE | 0050 | Micronutrient Area |  | Floor Area |  |  |  |  | 6 | PUL6 | Polyurathane Lining | Conductive Coating + Rubber Lining + AR Tile Lining + Polyurathane Lining | PU Lining 6MM | Floor Area | 275
23 |  |  |  | TRAIN J | CV | CONCRETE SUBSTRATE | J027 | Sulphuric Acid Storage Area |  | Tank Support Pedestals, Trenches and Collection Pits |  |  |  |  | 9 | CONDL2 | Conductive Coating | Conductive Coating + Rubber Lining + AR Tile Lining + Polyurathane Lining | Carbon Filler + EP A EP B + T200 | Tank Support Pedestals, Trenches and Collection Pits | 607
24 |  |  |  | TRAIN J | CV | CONCRETE SUBSTRATE | J027 | Sulphuric Acid Storage Area |  | Tank Support Pedestals, Trenches and Collection Pits |  |  |  |  | 7 | RLCB4 | Rubber Lining | Conductive Coating + Rubber Lining + AR Tile Lining + Polyurathane Lining | Chemoline 4E CN 4MM | Tank Support Pedestals, Trenches and Collection Pits | 607
25 |  |  |  | TRAIN J | CV | CONCRETE SUBSTRATE | J027 | Sulphuric Acid Storage Area |  | Walls of Trench and Collection Pit, Tank Support Pedestals |  |  |  |  | 3 | ARTL30 | AR Tile Lining | Conductive Coating + Rubber Lining + AR Tile Lining + Polyurathane Lining | AR TILE 30MM | Walls of Trench and Collection Pit, Tank Support Pedestals | 459
26 |  |  |  | TRAIN J | CV | CONCRETE SUBSTRATE | J027 | Sulphuric Acid Storage Area |  | Trench Floor, Collection Pit and Support Pedestals |  |  |  |  | 4 | ARTL40 | AR Tile Lining | Conductive Coating + Rubber Lining + AR Tile Lining + Polyurathane Lining | AR TILE 40MM | Trench Floor, Collection Pit and Support Pedestals | 148
27 |  |  |  | TRAIN J | CV | CONCRETE SUBSTRATE | J027 | Sulphuric Acid Storage Area |  | Pump Foundation, Curb and Dyke Wall,Tank Plinth Projection |  |  |  |  | 5 | PUL4 | Polyurathane Lining | Conductive Coating + Rubber Lining + AR Tile Lining + Polyurathane Lining | PU Lining 4MM | Pump Foundation, Curb and Dyke Wall,Tank Plinth Projection | 1083
28 |  |  |  | TRAIN J | CV | CONCRETE SUBSTRATE | J027 | Sulphuric Acid Storage Area |  | Floor Area |  |  |  |  | 6 | PUL6 | Polyurathane Lining | Conductive Coating + Rubber Lining + AR Tile Lining + Polyurathane Lining | PU Lining 6MM | Floor Area | 2754
29 |  |  |  | TRAIN J | CV | CONCRETE SUBSTRATE | 0091 | Granulation Aid Tank Area |  | Walls of Trench and Collection Pit, Tank Support Pedestals |  |  |  |  | 9 | CONDL2 | Conductive Coating | Conductive Coating + Rubber Lining + AR Tile Lining + Polyurathane Lining | Carbon Filler + EP A EP B + T200 | Walls of Trench and Collection Pit, Tank Support Pedestals | 110
30 |  |  |  | TRAIN J | CV | CONCRETE SUBSTRATE | 0091 | Granulation Aid Tank Area |  | Walls of Trench and Collection Pit, Tank Support Pedestals |  |  |  |  | 7 | RLCB4 | Rubber Lining | Conductive Coating + Rubber Lining + AR Tile Lining + Polyurathane Lining | Chemoline 4E CN 4MM | Walls of Trench and Collection Pit, Tank Support Pedestals | 110
31 |  |  |  | TRAIN J | CV | CONCRETE SUBSTRATE | 0091 | Granulation Aid Tank Area |  | Trench Wall, Around The Pit and Tank Pedestals |  |  |  |  | 3 | ARTL30 | AR Tile Lining | Conductive Coating + Rubber Lining + AR Tile Lining + Polyurathane Lining | AR TILE 30MM | Trench Wall, Around The Pit and Tank Pedestals | 89
32 |  |  |  | TRAIN J | CV | CONCRETE SUBSTRATE | 0091 | Granulation Aid Tank Area |  | Trench Base and Collection Pit |  |  |  |  | 4 | ARTL40 | AR Tile Lining | Conductive Coating + Rubber Lining + AR Tile Lining + Polyurathane Lining | AR TILE 40MM | Trench Base and Collection Pit | 21
33 |  |  |  | TRAIN J | CV | CONCRETE SUBSTRATE | 0091 | Granulation Aid Tank Area |  | Wall Area, Concrete Plinth Projection |  |  |  |  | 5 | PUL4 | Polyurathane Lining | Conductive Coating + Rubber Lining + AR Tile Lining + Polyurathane Lining | PU Lining 4MM | Wall Area, Concrete Plinth Projection | 209
34 |  |  |  | TRAIN J | CV | CONCRETE SUBSTRATE | 0091 | Granulation Aid Tank Area |  | Floor Area |  |  |  |  | 6 | PUL6 | Polyurathane Lining | Conductive Coating + Rubber Lining + AR Tile Lining + Polyurathane Lining | PU Lining 6MM | Floor Area | 696
35 |  |  |  | TRAIN J | CV | CONCRETE SUBSTRATE | Fan Duct Support J | Fan Duct Support J |  | Fan Duct Supporting Area J- Curb wall Vertical face, Fan Duck Supporting Area - Floor1, Fan Duck Supporting Area - Floor2 |  |  |  |  | 9 | CONDL2 | Conductive Coating | Conductive Coating + Rubber Lining + AR Tile Lining | Carbon Filler + EP A EP B + T200 | Fan Duck Supporting Area J- Curb wall Vertical face, Fan Duck Supporting Area - Floor1, Fan Duck Supporting Area - Floor2 | 553
36 |  |  |  | TRAIN J | CV | CONCRETE SUBSTRATE | Fan Duct Support J | Fan Duct Support J |  | Fan Duck Supporting Area J- Curb wall Vertical face, Fan Duck Supporting Area - Floor1, Fan Duck Supporting Area - Floor3 |  |  |  |  | 7 | RLCB4 | Rubber Lining | Conductive Coating + Rubber Lining + AR Tile Lining | Chemoline 4E CN 4MM | Fan Duct Supporting Area J- Curb wall Vertical face, Fan Duck Supporting Area - Floor1, Fan Duck Supporting Area - Floor3 | 553
37 |  |  |  | TRAIN J | CV | CONCRETE SUBSTRATE | Fan Duct Support J | Fan Duct Support J |  | Fan Duct Supporting Area J- Curb wall Vertical face, Fan Duck Supporting Area - Floor1, Fan Duck Supporting Area - Floor4 |  |  |  |  | 3 | ARTL30 | AR Tile Lining | Conductive Coating + Rubber Lining + AR Tile Lining | AR TILE 30MM | Fan Duct Supporting Area J- Curb wall Vertical face, Fan Duck Supporting Area - Floor1, Fan Duck Supporting Area - Floor4 | 553
38 |  |  |  | TRAIN K | ME | TANK | 522-8k80-TNK-031 | Colouring Day tank |  | Tank with Roof and Baffle Plates |  |  |  |  | 7 | RLCB4 | Rubber Lining | Rubber Lining | Chemoline 4E CN 4MM | Shell + Roof + Baffle Plates | 91.35
39 |  |  |  | TRAIN K | ME | TANK | 522-8k80-TNK-031 | Colouring Day tank |  | Tank with Roof and Baffle Plates |  |  |  |  | 7 | RLCB4 | Rubber Lining | Rubber Lining | Chemoline 4E CN 4MM | Bottom | 9.615
40 |  |  |  | TRAIN K | ME | TANK | 522-8k80-TNK-041 | TGS Circulation Tank |  | Tank with Roof |  |  |  |  | 7 | RLCB4 | Rubber Lining | Rubber Lining | Chemoline 4E CN 4MM | Shell + Roof | 148.37
41 |  |  |  | TRAIN K | ME | TANK | 522-8k80-TNK-041 | TGS Circulation Tank |  | Tank with Roof |  |  |  |  | 7 | RLCB4 | Rubber Lining | Rubber Lining | Chemoline 4E CN 4MM | Bottom | 38.47
42 |  |  |  | TRAIN K | ME | TANK | 522-8k10-TNK-091 | Micronutrient Feed Tank |  | Tank with open roof |  |  |  |  | 7 | RLCB4 | Rubber Lining | Rubber Lining | Chemoline 4E CN 4MM | Shell | 176.34
43 |  |  |  | TRAIN K | ME | TANK | 522-8k10-TNK-091 | Micronutrient Feed Tank |  | Tank with open roof |  |  |  |  | 7 | RLCB4 | Rubber Lining | Rubber Lining | Chemoline 4E CN 4MM | Bottom | 40.695
44 |  |  |  | TRAIN K | ME | TANK | 522-8k10-TNK-091 | Micronutrient Feed Tank |  | Tank with open roof |  |  |  |  | 2 | CBL63 | Carbon Brick Lining | Carbon Brick Lining | Carbon Brick 63MM | Bottom | 88.89
45 |  |  |  | TRAIN J | ME | TANK | 522-8J10-TNK-091 | Micronutrient Feed Tank |  | Tank with open roof |  |  |  |  | 2 | CBL63 | Carbon Brick Lining | Rubber Lining + Carbon Brick Lining | Carbon Brick 63MM | Shell (1M height) | 22.61
46 |  |  |  | TRAIN K | ME | TANK | 522-8k80-TNK-071 | Recovery Tank |  | Tank with roof |  |  |  |  | 7 | RLCB4 | Rubber Lining | Rubber Lining | Chemoline 4E CN 4MM | Shell + Roof | 252.96
47 |  |  |  | TRAIN K | ME | TANK | 522-8k80-TNK-071 | Recovery Tank |  | Tank with roof |  |  |  |  | 7 | RLCB4 | Rubber Lining | Rubber Lining | Chemoline 4E CN 4MM | Bottom | 33.945
48 |  |  |  | TRAIN K | CV | CONCRETE SUBSTRATE | K012 | Scrubber K |  | Floor, Trench, Sump Pit, Pump Foundation, Curb Wall, Pedestal, Side Wall |  |  |  |  | 9 | CONDL2 | Conductive Coating | Conductive Coating + Rubber Lining + AR Tile Lining | Carbon Filler + EP A EP B + T200 | Floor,Trench,Sump Pit, Pump Foundation, Curb Wall, Pedestal,Side wall. | 2817
49 |  |  |  | TRAIN K | CV | CONCRETE SUBSTRATE | K012 | Scrubber K |  | Floor, Trench, Sump Pit, Pump Foundation, Curb Wall, Pedestal, Side Wall |  |  |  |  | 7 | RLCB4 | Rubber Lining | Conductive Coating + Rubber Lining + AR Tile Lining | Chemoline 4E CN 4MM | Floor,Trench,Sump Pit, Pump Foundation, Curb Wall, Pedestal,Side wall. | 2817
50 |  |  |  | TRAIN K | CV | CONCRETE SUBSTRATE | K012 | Scrubber K |  | Floor, Trench, Sump Pit, Pump Foundation, Curb Wall, Pedestal, Side Wall |  |  |  |  | 3 | ARTL30 | AR Tile Lining | Conductive Coating + Rubber Lining + AR Tile Lining | AR TILE 30MM | Grade Slab,Trench Floor, Sump Pit | 655
51 |  |  |  | TRAIN K | CV | CONCRETE SUBSTRATE | K012 | Scrubber K |  | Floor, Trench, Sump Pit, Pump Foundation, Curb Wall, Pedestal, Side Wall |  |  |  |  | 4 | ARTL40 | AR Tile Lining | Conductive Coating + Rubber Lining + AR Tile Lining | AR TILE 40MM | Pump Foundation, Curb Wall,Trench, Pedestal,Sump Wall | 2162
52 |  |  |  | TRAIN K | CV | CONCRETE SUBSTRATE | Fan Duct Support k | Fan Duct Support K |  | Fan Duck Supporting Area K- Curb wall Vertical face, Fan Duck Supporting Area - Floor1, Fan Duck Supporting Area - Floor2 |  |  |  |  | 9 | CONDL2 | Conductive Coating | Conductive Coating + Rubber Lining + AR Tile Lining | Carbon Filler + EP A EP B + T200 | Fan Duck Supporting Area K- Curb wall Vertical face, Fan Duck Supporting Area - Floor1, Fan Duck Supporting Area - Floor2 | 553
53 |  |  |  | TRAIN K | CV | CONCRETE SUBSTRATE | Fan Duct Support k | Fan Duct Support K |  | Fan Duck Supporting Area K- Curb wall Vertical face, Fan Duck Supporting Area - Floor1, Fan Duck Supporting Area - Floor2 |  |  |  |  | 7 | RLCB4 | Rubber Lining | Conductive Coating + Rubber Lining + AR Tile Lining | Chemoline 4E CN 4MM | Fan Duck Supporting Area K- Curb wall Vertical face, Fan Duck Supporting Area - Floor1, Fan Duck Supporting Area - Floor3 | 553
54 |  |  |  | TRAIN K | CV | CONCRETE SUBSTRATE | Fan Duct Support k | Fan Duct Support K |  | Fan Duck Supporting Area K- Curb wall Vertical face, Fan Duck Supporting Area - Floor1, Fan Duck Supporting Area - Floor2 |  |  |  |  | 3 | ARTL30 | AR Tile Lining | Conductive Coating + Rubber Lining + Carbon Brick Lining + Polyurathane Lining | AR TILE 30MM | Fan Duct Supporting Area K- Curb wall Vertical face, Fan Duck Supporting Area - Floor1, Fan Duck Supporting Area - Floor4 | 553
55 |  |  |  | Brown Field | ME | VESSEL | 522-89MH-VSL-001 | MGA Unloading Vessel |  | Vessel With Dish Ends & Bottom Pump |  |  |  |  | 7 | RLCB4 | Rubber Lining | Rubber Lining +Carbon Brick Lining | Chemoline 4E CN 4MM | Shell & Dish Ends | 48.08
56 |  |  |  | Brown Field | ME | VESSEL | 522-89MH-VSL-001 | MGA Unloading Vessel |  | Vessel With Dish Ends & Bottom Pump |  |  |  |  | 7 | RLCB4 | Rubber Lining | Rubber Lining +Carbon Brick Lining | Chemoline 4E CN 4MM | Bottom & Dish Ends | 48.08
57 |  |  |  | Brown Field | ME | VESSEL | 522-89MH-VSL-001 | MGA Unloading Vessel |  | Vessel With Dish Ends & Bottom Pump |  |  |  |  | 2 | CBL63 | Carbon Brick Lining | Rubber Lining +Carbon Brick Lining | Carbon Brick 63MM | Bottom (Below Pump Suction Line) | 2.14
58 |  |  |  | Brown Field | ME | VESSEL | 522-89MH-VSL-002 | MGA Unloading Vessel |  | Vessel With Dish Ends & Bottom Pump |  |  |  |  | 7 | RLCB4 | Rubber Lining | Rubber Lining +Carbon Brick Lining | Chemoline 4E CN 4MM | Shell & Dish Ends | 48.08
59 |  |  |  | Brown Field | ME | VESSEL | 522-89MH-VSL-002 | MGA Unloading Vessel |  | Vessel With Dish Ends & Bottom Pump |  |  |  |  | 7 | RLCB4 | Rubber Lining | Rubber Lining +Carbon Brick Lining | Chemoline 4E CN 4MM | Bottom & Dish Ends | 48.08
60 |  |  |  | Brown Field | ME | VESSEL | 522-89MH-VSL-002 | MGA Unloading Vessel |  | Vessel With Dish Ends & Bottom Pump |  |  |  |  | 2 | CBL63 | Carbon Brick Lining | Rubber Lining +Carbon Brick Lining | Carbon Brick 63MM | Bottom (Below Pump Suction Line) | 2.14
61 |  |  |  | Brown Field | ME | VESSEL | 522-89MH-VSL-003 | MGA Unloading Vessel |  | Vessel With Dish Ends & Bottom Pump |  |  |  |  | 7 | RLCB4 | Rubber Lining | Rubber Lining +Carbon Brick Lining | Chemoline 4E CN 4MM | Shell & Dish Ends | 48.08
62 |  |  |  | Brown Field | ME | VESSEL | 522-89MH-VSL-003 | MGA Unloading Vessel |  | Vessel With Dish Ends & Bottom Pump |  |  |  |  | 7 | RLCB4 | Rubber Lining | Rubber Lining +Carbon Brick Lining | Chemoline 4E CN 4MM | Bottom & Dish Ends | 48.08
63 |  |  |  | Brown Field | ME | VESSEL | 522-89MH-VSL-003 | MGA Unloading Vessel |  | Vessel With Dish Ends & Bottom Pump |  |  |  |  | 2 | CBL63 | Carbon Brick Lining | Rubber Lining +Carbon Brick Lining | Carbon Brick 63MM | Bottom (Below Pump Suction Line) | 2.14
64 |  |  |  | Brown Field | ME | VESSEL | 522-89MH-VSL-004 | MGA Unloading Vessel |  | Vessel With Dish Ends & Bottom Pump |  |  |  |  | 7 | RLCB4 | Rubber Lining | Rubber Lining +Carbon Brick Lining | Chemoline 4E CN 4MM | Shell & Dish Ends | 48.08
65 |  |  |  | Brown Field | ME | VESSEL | 522-89MH-VSL-004 | MGA Unloading Vessel |  | Vessel With Dish Ends & Bottom Pump |  |  |  |  | 7 | RLCB4 | Rubber Lining | Rubber Lining +Carbon Brick Lining | Chemoline 4E CN 4MM | Bottom & Dish Ends | 48.08
66 |  |  |  | Brown Field | ME | VESSEL | 522-89MH-VSL-004 | MGA Unloading Vessel |  | Vessel With Dish Ends & Bottom Pump |  |  |  |  | 2 | CBL63 | Carbon Brick Lining | Rubber Lining +Carbon Brick Lining | Carbon Brick 63MM | Bottom (Below Pump Suction Line) | 2.14
67 |  |  |  | Brown Field | ME | VESSEL | 522-89MH-VSL-005 | MGA Unloading Vessel |  | Vessel With Dish Ends & Bottom Pump |  |  |  |  | 7 | RLCB4 | Rubber Lining | Rubber Lining +Carbon Brick Lining | Chemoline 4E CN 4MM | Shell & Dish Ends | 48.08
68 |  |  |  | Brown Field | ME | VESSEL | 522-89MH-VSL-005 | MGA Unloading Vessel |  | Vessel With Dish Ends & Bottom Pump |  |  |  |  | 7 | RLCB4 | Rubber Lining | Rubber Lining +Carbon Brick Lining | Chemoline 4E CN 4MM | Bottom & Dish Ends | 48.08
69 |  |  |  | Brown Field | ME | VESSEL | 522-89MH-VSL-005 | MGA Unloading Vessel |  | Vessel With Dish Ends & Bottom Pump |  |  |  |  | 2 | CBL63 | Carbon Brick Lining | Rubber Lining +Carbon Brick Lining | Carbon Brick 63MM | Bottom (Below Pump Suction Line) | 2.14
70 |  |  |  | Brown Field | ME | VESSEL | 522-89MH-VSL-006 | MGA Unloading Vessel |  | Vessel With Dish Ends & Bottom Pump |  |  |  |  | 7 | RLCB4 | Rubber Lining | Rubber Lining +Carbon Brick Lining | Chemoline 4E CN 4MM | Shell & Dish Ends | 48.08
71 |  |  |  | Brown Field | ME | VESSEL | 522-89MH-VSL-006 | MGA Unloading Vessel |  | Vessel With Dish Ends & Bottom Pump |  |  |  |  | 7 | RLCB4 | Rubber Lining | Rubber Lining +Carbon Brick Lining | Chemoline 4E CN 4MM | Bottom & Dish Ends | 48.08
72 |  |  |  | Brown Field | ME | VESSEL | 522-89MH-VSL-006 | MGA Unloading Vessel |  | Vessel With Dish Ends & Bottom Pump |  |  |  |  | 2 | CBL63 | Carbon Brick Lining | Rubber Lining +Carbon Brick Lining | Carbon Brick 63MM | Bottom (Below Pump Suction Line) | 2.14
73 |  |  |  | Brown Field | ME | VESSEL | 522-89MH-VSL-007 | MGA Unloading Vessel |  | Vessel With Dish Ends & Bottom Pump |  |  |  |  | 7 | RLCB4 | Rubber Lining | Rubber Lining +Carbon Brick Lining | Chemoline 4E CN 4MM | Shell & Dish Ends | 48.08
74 |  |  |  | Brown Field | ME | VESSEL | 522-89MH-VSL-007 | MGA Unloading Vessel |  | Vessel With Dish Ends & Bottom Pump |  |  |  |  | 7 | RLCB4 | Rubber Lining | Rubber Lining +Carbon Brick Lining | Chemoline 4E CN 4MM | Bottom & Dish Ends | 48.08
75 |  |  |  | Brown Field | ME | VESSEL | 522-89MH-VSL-007 | MGA Unloading Vessel |  | Vessel With Dish Ends & Bottom Pump |  |  |  |  | 2 | CBL63 | Carbon Brick Lining | Rubber Lining +Carbon Brick Lining | Carbon Brick 63MM | Bottom (Below Pump Suction Line) | 2.14
76 |  |  |  | Brown Field | ME | TANK | 513-37213-AGI-501 | PPA STORAGE TANK |  | Vessel With Dish Ends & Bottom Pump |  |  |  |  | 7 | RLCB4 | Rubber Lining | Rubber Lining +Carbon Brick Lining | Chemoline 4E CN 4MM | Shell & Baffle Plates | 840
77 |  |  |  | Brown Field | ME | TANK | 513-37213-AGI-501 | PPA STORAGE TANK |  | Vessel With Dish Ends & Bottom Pump |  |  |  |  | 7 | RLCB4 | Rubber Lining | Rubber Lining +Carbon Brick Lining | Chemoline 4E CN 4MM | Bottom | 307.72
78 |  |  |  | Brown Field | ME | TANK | 513-37213-AGI-502 | PPA STORAGE TANK |  | Vessel With Dish Ends & Bottom Pump |  |  |  |  | 7 | RLCB4 | Rubber Lining | Rubber Lining +Carbon Brick Lining | Chemoline 4E CN 4MM | Shell & Baffle Plates | 840
79 |  |  |  | Brown Field | ME | TANK | 513-37213-AGI-502 | PPA STORAGE TANK |  | Vessel With Dish Ends & Bottom Pump |  |  |  |  | 7 | RLCB4 | Rubber Lining | Rubber Lining +Carbon Brick Lining | Chemoline 4E CN 4MM | Bottom | 307.72
80 |  |  |  | Brown Field | ME | TANK | 513-37213-AGI-503 | PPA STORAGE TANK |  | Vessel With Dish Ends & Bottom Pump |  |  |  |  | 7 | RLCB4 | Rubber Lining | Rubber Lining +Carbon Brick Lining | Chemoline 4E CN 4MM | Shell & Baffle Plates | 840
81 |  |  |  | Brown Field | ME | TANK | 513-37213-AGI-503 | PPA STORAGE TANK |  | Vessel With Dish Ends & Bottom Pump |  |  |  |  | 7 | RLCB4 | Rubber Lining | Rubber Lining +Carbon Brick Lining | Chemoline 4E CN 4MM | Bottom | 307.72
82 |  |  |  | Brown Field | ME | TANK | 513-37213-AGI-501 | PPA STORAGE TANK |  | Vessel With Dish Ends & Bottom Pump |  |  |  |  | 2 | CBL63 | Carbon Brick Lining | Rubber Lining +Carbon Brick Lining | Carbon Brick 63MM | Bottom | 307.72
83 |  |  |  | Brown Field | ME | TANK | 513-37213-AGI-502 | PPA STORAGE TANK |  | Vessel With Dish Ends & Bottom Pump |  |  |  |  | 2 | CBL63 | Carbon Brick Lining | Rubber Lining +Carbon Brick Lining | Carbon Brick 63MM | Bottom | 307.72
84 |  |  |  | Brown Field | ME | TANK | 513-37213-AGI-503 | PPA STORAGE TANK |  | Vessel With Dish Ends & Bottom Pump |  |  |  |  | 2 | CBL63 | Carbon Brick Lining | Rubber Lining +Carbon Brick Lining | Carbon Brick 63MM | Bottom | 307.72
85 |  |  |  | Brown Field | ME | TANK | 513-37213-AGI-501 | PPA STORAGE TANK |  | Vessel With Dish Ends & Bottom Pump |  |  |  |  | 2 | CBL63 | Carbon Brick Lining | Rubber Lining +Carbon Brick Lining | Carbon Brick 63MM | Shell | 131.88
86 |  |  |  | Brown Field | ME | TANK | 513-37213-AGI-502 | PPA STORAGE TANK |  | Vessel With Dish Ends & Bottom Pump |  |  |  |  | 2 | CBL63 | Carbon Brick Lining | Rubber Lining +Carbon Brick Lining | Carbon Brick 63MM | Shell | 131.88
87 |  |  |  | Brown Field | ME | TANK | 513-37213-AGI-503 | PPA STORAGE TANK |  | Vessel With Dish Ends & Bottom Pump |  |  |  |  | 2 | CBL63 | Carbon Brick Lining | Rubber Lining +Carbon Brick Lining | Carbon Brick 63MM | Shell | 131.88
88 |  |  |  | Brown Field | CV | CONCRETE SUBSTRATE | 7113 | PPA STORAGE AREA |  | Shell, Bottom, Baffle Plate, Manhole Side Area, Nozzle Area |  |  |  |  | 9 | CONDL2 | Conductive Coating | Conductive Coating + Rubber Lining + Carbon Brick Lining + Polyurathane Lining | Carbon Filler + EP A EP B + T200 | Shell, Bottom, Baffle Plate, Manhole Side Area, Nozzle Area | 1326.75
89 |  |  |  | Brown Field | CV | CONCRETE SUBSTRATE | 7113 | PPA STORAGE AREA |  | Shell, Bottom, Baffle Plate, Manhole Side Area, Nozzle Area |  |  |  |  | 7 | RLCB4 | Rubber Lining | Conductive Coating + Rubber Lining + Carbon Brick Lining + Polyurathane Lining | Chemoline 4E CN 4MM | Shell, Bottom, Baffle Plate, Manhole Side Area, Nozzle Area | 1326.75
90 |  |  |  | Brown Field | CV | CONCRETE SUBSTRATE | 7113 | PPA STORAGE AREA |  | Trench floor & Side , Pump bed, Sump floor , Sump side wall, Pump area floor |  |  |  |  | 1 | CBL30 | Carbon Brick Lining | Conductive Coating + Rubber Lining + Carbon Brick Lining + Polyurathane Lining | Carbon Brick 30MM | Trench floor & Side , Pump bed, Sump floor , Sump side wall, Pump area floor | 1326.75
91 |  |  |  | Brown Field | CV | CONCRETE SUBSTRATE | 7112 | MH UNLOADING STATION |  | MGA unloading Vessel Pit & Alround |  |  |  |  | 9 | CONDL2 | Conductive Coating | Conductive Coating + Rubber Lining + Carbon Brick Lining + Polyurathane Lining | Carbon Filler + EP A EP B + T200 | MGA unloading Vessel Pit & Alround | 79.64
92 |  |  |  | Brown Field | CV | CONCRETE SUBSTRATE | 7112 | MH UNLOADING STATION |  | MGA unloading Vessel Pit & Alround |  |  |  |  | 7 | RLCB4 | Rubber Lining | Conductive Coating + Rubber Lining + Carbon Brick Lining + Polyurathane Lining | Chemoline 4E CN 4MM | MGA unloading Vessel Pit & Alround | 79.64
93 |  |  |  | Brown Field | CV | CONCRETE SUBSTRATE | 7112 | MH UNLOADING STATION |  | MGA unloading Vessel Pit Side Wall & Pedestal Alround |  |  |  |  | 3 | ARTL30 | AR Tile Lining | Conductive Coating + Rubber Lining + Carbon Brick Lining + Polyurathane Lining | AR TILE 30MM | MGA unloading Vessel Pit Side Wall & Pedestal Alround | 17
94 |  |  |  | Brown Field | CV | CONCRETE SUBSTRATE | 7112 | MH UNLOADING STATION |  | MGA unloading Vessel Pit Floor Area |  |  |  |  | 4 | ARTL40 | AR Tile Lining | Conductive Coating + Rubber Lining + Carbon Brick Lining + Polyurathane Lining | AR TILE 40MM | MGA unloading Vessel Pit Floor Area | 62.64
95 |  |  |  | Brown Field | CV | CONCRETE SUBSTRATE | 7112 | MH UNLOADING STATION |  | MGA unloading Vessel Pit Floor Area | [6 empty] | Carbon Brick Lining | Conductive Coating + Rubber Lining + Carbon Brick Lining + Polyurathane Lining | Carbon Brick 75MM | MGA unloading Vessel Pit Floor Area | 6.75
96 |  |  |  | Brown Field | CV | CONCRETE SUBSTRATE | Existing MGA Pump Area | Existing MGA Pump Area |  | Sump Pit & Trench |  |  |  |  | 9 | CONDL2 | Conductive Coating | Existing MGA Pump Area | Carbon Filler + EP A EP B + T200 | Sump Pit & Trench | 40.85
97 |  |  |  | Brown Field | CV | CONCRETE SUBSTRATE | Existing MGA Pump Area | Existing MGA Pump Area |  | Sump Pit & Trench |  |  |  |  | 7 | RLCB4 | Rubber Lining | Existing MGA Pump Area | Chemoline 4E CN 4MM | Sump Pit & Trench | 40.85
98 |  |  |  | Brown Field | CV | CONCRETE SUBSTRATE | Existing MGA Pump Area | Existing MGA Pump Area |  | Sump Pit & Trench |  |  |  |  | 3 | ARTL30 | AR Tile Lining | Existing MGA Pump Area | AR TILE 30MM | Sump Pit & Trench | 40.85
99 |  |  |  | Brown Field | CV | CONCRETE SUBSTRATE | Existing MGA Pump Area | Existing MGA Pump Area |  | Plinth P4, Plinth P5, Plinth P8, Pump foundation |  |  |  |  | 6 | PUL6 | Polyurathane Lining | Existing MGA Pump Area | PU Lining 6MM | Plinth P4, Plinth P5, Plinth P8, Pump foundation | 226.91
100 |  |  |  | Brown Field | CV | CONCRETE SUBSTRATE | Existing MGA Pump Area | Existing MGA Pump Area |  | Floor Area |  |  |  |  | 5 | PUL4 | Polyurathane Lining | Existing MGA Pump Area | PU Lining 4MM | Floor Area | 1369
101 |  |  |  | Brown Field | CV | CONCRETE SUBSTRATE | Existing MGA Pump Area | Existing MGA Pump Area |  | Foundation Around the Floor area |  |  |  |  | 6 | PUL6 | Polyurathane Lining | Existing MGA Foundation Pipe Support | PU Lining 6MM | Foundation Around the Floor area | 678
102 |  |  |  | Brown Field | CV | CONCRETE SUBSTRATE | Existing MGA Pump Area | Existing MGA Pump Area |  | Foundation Side Wall overall |  |  |  |  | 5 | PUL4 | Polyurathane Lining | Existing MGA Foundation Pipe Support | PU Lining 4MM | Foundation Side Wall overall | 522.72